## scale
distance between two points in space |  |  |  |  | notes
X | Y | Z | distance between points
0
0
0
0
0
|  |  | 0 | standard deviation
|  |  | 0 | average deviation
|  |  | 0 | average
procedure:
1) Setup MicroScribe G2, open MUS (or Freepoint 3D) and select Excel format.
2) Open Excel file check_ms.xls.
3) Place Excel cursor in cell A3.
3) Select point on a metal scale (ruler) and digitize.
4) Cursor moves to A4. Select another point ~10" from first point and digitize.
5) Distance between points will be calculated in D4.
6) Repeat to measure the same distance four more times.
7) Distances will be displayed in D6, D8, D10, D12.
8) Standard & average deviation (stability) will be displayed in D13, D14.
9) Average (calibration) will be displayed in D15.
2/12/04 (REMTEK)

## 1-2-3
distance between two points in space |  |  |  |  | notes
X | Y | Z | distance between points
10.357 | -4.826 | 0.815 |  |  | Serial # 30268 [-3D]
12.7078 | -2.9881 | 0.7592 | 2.9845 |  | REMTEK
11.5381 | -1.5002 | 0.7825 |  |  | standard tip
9.2009 | -3.3532 | 0.8176 | 2.9828 |  | world frame
9.8556 | 0.5881 | 0.7769 |  |  | 1-2-3 block
11.6969 | -1.7845 | 0.7877 | 3.0033 |  | 2001-01-29
10.2185 | -2.9508 | 0.8024
8.3737 | -0.5958 | 0.7875 | 2.9916
11.1906 | -1.0262 | 0.8189
8.8158 | -2.8671 | 0.8113 | 3.0048
|  |  | 0.010259 | standard deviation
|  |  | 0.0085065 | average deviation
|  |  | 2.9934 | average
procedure:
1) Setup MicroScribe-3D, open Inscribe 3, and select Excel format.
2) Open Excel file ?.xls.
3) Place Excel cursor in cell A3.
3) Select point on a metal scale (ruler) and digitize.
4) Cursor moves to A4. Select another point ~10" from first point and digitize.
5) Distance between points will be calculated in D4.
6) Repeat to measure the same distance four more times.
7) Distances will be displayed in D6, D8, D10, D12.
8) Standard & average deviation (stability) will be displayed in D13, D14.
9) Average (calibration) will be displayed in D15.
8/13/99 (REMTEK)